## Action Cam
Shenzhen Moorechip Technology Company Website: www.moorechip.com Tel: 0086 755 36850602
Model | Photo | Specification |  | Feature | Parts | USD Price
N9 (SJ6000) |  | CPU: | Sunplus SPCA6330 | HDMI TV Out Gopro-Style UI Loop recording Treble shot Time Lapse & Continuous Shooting Self-timer 180° Turnover Shooting Exposure Date Stamp Driving Mode
|  | Video Resolution: | 1920*1080 30fps 1080*720 60fps
|  | Sensor: | OV2710
|  | Video Format: | MOV/H.264
|  | Photo Resolution: | 12M/8M/5M/2M
|  | Screen: | 2.0 inch LCD screen( 176*220)
|  | Lens: | 4G 140 degree
|  | Interface: | USB/HDMI
|  | Waterproof: | Under Water 30M
|  | WIFI: | Built in802.11(b/g/n)
|  | Battery | 900mAh lithium battery
W9 |  | CPU: | Sunplus SPCA6330 | HDMI TV Out Gopro-Style UI Loop recording Treble shot Time Lapse & Continuous Shooting Self-timer 180° Turnover Shooting Exposure Date Stamp Driving Mode
|  | Video Resolution: | 1920*1080 30fps 1080*720 60fps
|  | Sensor: | OV2710
|  | Video Format: | MOV/H.264
|  | Photo Resolution: | 12M/8M/5M/2M
|  | Screen: | 2.0 inch LCD screen(320*240)
|  | Lens: | 6G 170 degree
|  | Interface: | USB/HDMI
|  | Waterproof: | Under Water 30M
|  | WIFI: | Built in802.11(b/g/n)
|  | Battery | 900mAh lithium battery
H9 |  | CPU: | Sunplus SPCA6350 | HDMI TV Out Gopro-Style UI Loop recording Treble shot Time Lapse & Continuous Shooting Self-timer 180° Turnover Shooting Exposure Date Stamp Driving Mode
|  | Video Resolution: | 4K(4096×2160)@10fps 2.7k@15fps 1920*1080P @60/30 fps 1280*720P @120/30 fps
|  | Sensor: | OV4689
|  | Video Format: | MOV/H.264
|  | Photo Resolution: | 12M / 10M/ 8M/5M
|  | Screen: | 2.0 inch LCD screen(320*240)
|  | Lens: | 6G 170 degree
|  | Interface: | USB/HDMI
|  | Waterproof: | Under Water 30M
|  | WIFI: | Built in802.11(b/g/n)
|  | Battery | 1050mAh lithium battery
H2 (Same Size as Gopro Hero4, super more ultrathin) |  | CPU: | Sunplus SPCA6350 | HDMI TV Out Gopro-Style UI Loop recording Treble shot Time Lapse & Continuous Shooting Self-timer 180° Turnover Shooting Exposure Date Stamp Driving Mode
|  | Video Resolution: | 4K(4096×2160)@10fps 2.7k@15fps 1920*1080P @60/30 fps 1280*720P @120/30 fps
|  | Sensor: | OV4689
|  | Video Format: | MOV/H.264
|  | Photo Resolution: | 12M / 10M/ 8M/5M
|  | Screen: | 2.0 inch LCD screen(320*240)
|  | Lens: | 6G 170 degree
|  | Interface: | USB/HDMI
|  | Waterproof: | Under Water 30M
|  | WIFI: | Built in802.11(b/g/n)
|  | Battery | 1050mAh lithium battery
N2 |  | CPU: | Sunplus SPCA6330 | HDMI TV Out Gopro-Style UI Loop recording Treble shot Time Lapse & Continuous Shooting Self-timer 180° Turnover Shooting Exposure Date Stamp Driving Mode
|  | Video Resolution: | 1920*1080 30fps 1080*720 60fps
|  | Sensor: | OV2710
|  | Video Format: | MOV/H.264
|  | Photo Resolution: | 12M/8M/5M/2M
|  | Screen: | 2.0 inch LCD screen(176*220)
|  | Lens: | 6G 170 degree
|  | Interface: | USB/HDMI
|  | Waterproof: | Under Water 30M
|  | WIFI: | Built in802.11(b/g/n)
|  | Battery | 900mAh lithium battery
G3 (GOPRO HERO 4) |  | CPU: | Sunplus SPCA6330 | HDMI TV Out Gopro-Style UI Loop recording Treble shot Time Lapse & Continuous Shooting Self-timer 180° Turnover Shooting Exposure Date Stamp Driving Mode
|  | Video Resolution: | 1920*1080P @30 fps 1280*720P @60 fps
|  | Sensor: | OV2710
|  | Video Format: | MOV/H.264
|  | Photo Resolution: | 12M / 8M/5M/3M /2M
|  | Dual Screen: | 2.0 inch LCD screen(320*240) + 0.95 inch OLED
|  | Lens: | 6G 170 degree
|  | Interface: | USB/HDMI
|  | Waterproof: | Under Water 30M
|  | WIFI: | Built in802.11(b/g/n)
|  | Battery | 900mAh lithium battery
SJ7000 WIFI |  | CPU: | Novatek 96655 | HDMI TV Out Gopro-Style UI Loop recording Treble shot Time Lapse & Continuous Shooting Self-timer 180° Turnover Shooting Exposure Date Stamp Driving Mode
|  | Video Resolution: | 1920*1080P @30 fps 1280*720P @60 fps
|  | Sensor: | AR0330
|  | Video Format: | MOV/H.264
|  | Photo Resolution: | 12M / 8M/5M
|  | Screen: | 2.0 inch LCD screen
|  | Lens: | 6G 170 degree
|  | Interface: | USB/HDMI
|  | Waterproof: | Under Water 30M
|  | WIFI: | Built in802.11(b/g/n)
|  | Battery | 900mAh lithium battery
SJ7000 |  | CPU: | Novatek 96650 | HDMI TV Out Gopro-Style UI Loop recording Treble shot Time Lapse & Continuous Shooting Self-timer 180° Turnover Shooting Exposure Date Stamp Driving Mode
|  | Video Resolution: | 1920*1080P @30 fps 1280*720P @60 fps
|  | Sensor: | AR0330
|  | Video Format: | MOV/H.264
|  | Photo Resolution: | 12M / 8M/5M
|  | Screen: | 2.0 inch LCD screen
|  | Lens: | 6G 170 degree
|  | Interface: | USB/HDMI
|  | Waterproof: | Under Water 30M
|  | WIFI: | No
|  | Battery | 900mAh lithium battery
SJ4000A |  | CPU: | Novatek 96650 | HDMI TV Out Gopro-Style UI Loop recording Treble shot Time Lapse & Continuous Shooting Self-timer 180° Turnover Shooting Exposure Date Stamp Driving Mode
|  | Video Resolution: | 1920*1080P @30 fps 1280*720P @60 fps
|  | Sensor: | AR0330
|  | Video Format: | MOV/H.264
|  | Photo Resolution: | 12M / 8M/5M
|  | Screen: | 1.5 inch LCD screen
|  | Lens: | 6G 170 degree
|  | Interface: | USB/HDMI
|  | Waterproof: | Under Water 30M
|  | WIFI: | No
|  | Battery | 900mAh lithium battery
SJ4000B |  | CPU: | GS2159 | Loop recording Treble shot Time Lapse & Continuous Shooting Self-timer 180° Turnover Shooting Exposure Date Stamp Driving Mode
|  | Video Resolution: | 1920*1080P @30 fps 1280*720P @60 fps
|  | Sensor: | GC1004
|  | Video Format: | MOV/H.264
|  | Photo Resolution: | 8M/5M/3M/2M
|  | Screen: | 1.5 inch LCD screen
|  | Lens: | 90 degree
|  | Interface: | USB/HDMI
|  | Waterproof: | Under Water 30M
|  | WIFI: | No
|  | Battery | 900mAh lithium battery

## Ambarella
Shenzhen Moorechip Technology Company Website: www.moorechip.com Tel: 0086 755 36850602
Model | Photo | Specification |  | Main Features | USD Price
G98C |  | CPU: | Ambarella A7LA70 | 1.GPS(optional) 2.HDR Function 3.4M sensor 4.Lens aperture f1.8 5.Distortion correction 6.LDWS,FCWS 7.Loop Recording Motion Detection G-Sensor
|  | Video Resolution: | WFHD:2560*1080P/30fps Super HD:2304*1296P/30fps FHD:1920*1080P/60fps
|  | Sensor: | OV4689 (4 mega pixels)
|  | Video Format: | MOV/H.264
|  | Photo Resolution: | 16M
|  | Screen: | 2.7 inch LCD screen
|  | Lens: | 170 degree ultra wide angle
|  | Interface: | USB/HDMI/TV-OUT/AV IN
|  | LDWS & FCWS | Support
G90C |  | CPU: | Ambarella A7LA70 | 1.GPS(optional) 2.HDR Function 3.4M sensor 4.Lens aperture f1.8 5.Distortion correction 6.LDWS,FCWS 7.Loop Recording Motion Detection G-Sensor
|  | Video Resolution: | WFHD:2560*1080P/30fps Super HD:2304*1296P/30fps FHD:1920*1080P/60fps
|  | Sensor: | OV4689 (4 mega pixels)
|  | Video Format: | MOV/H.264
|  | Photo Resolution: | 16M
|  | Screen: | 2.7 inch LCD screen
|  | Lens: | 170 degree ultra wide angle
|  | Interface: | USB/HDMI/TV-OUT/AV IN
|  | LDWS & FCWS | Support
G95A |  | CPU: | Ambarella A7LA50 | 1.GPS(optional) 2.HDR Function 3.4M sensor 4.Lens aperture f1.8 5.Distortion correction 6.LDWS,FCWS 7.Loop Recording Motion Detection G-Sensor
|  | Video Resolution: | WFHD:2560*1080P/30fps Super HD:2304*1296P/30fps FHD:1920*1080P/30fps
|  | Sensor: | OV4689 (4 mega pixels)
|  | Video Format: | MOV/H.264
|  | Photo Resolution: | 16M
|  | Screen: | 2.7 inch LCD screen
|  | Lens: | 170 degree ultra wide angle
|  | Interface: | USB/HDMI/TV-OUT/AV IN
|  | LDWS & FCWS | Support
G58A |  | CPU: | Ambarella A7LA50 | 1.GPS(optional) 2.HDR Function 3.4M sensor 4.Lens aperture f1.8 5.Distortion correction 6.LDWS,FCWS 7.Loop Recording Motion Detection G-Sensor
|  | Video Resolution: | WFHD:2560*1080P/30fps Super HD:2304*1296P/30fps FHD:1920*1080P/30fps
|  | Sensor: | OV4689 (4 mega pixels)
|  | Video Format: | MOV/H.264
|  | Photo Resolution: | 16M
|  | Screen: | 2.0 inch LCD screen
|  | Lens: | 170 degree ultra wide angle
|  | Interface: | USB/HDMI/TV-OUT/AV IN
|  | LDWS & FCWS | Support
G56A |  | CPU: | Ambarella A7LA50 | 1.GPS(optional) 2.HDR Function 3.4M sensor 4.Lens aperture f1.8 5.Distortion correction 6.LDWS,FCWS 7.Loop Recording Motion Detection G-Sensor
|  | Video Resolution: | WFHD:2560*1080P/30fps Super HD:2304*1296P/30fps FHD:1920*1080P/30fps
|  | Sensor: | OV4689 (4 mega pixels)
|  | Video Format: | MOV/H.264
|  | Photo Resolution: | 16M
|  | Screen: | 2.0 inch LCD screen
|  | Lens: | 170 degree ultra wide angle
|  | Interface: | USB/HDMI/TV-OUT/AV IN
|  | LDWS & FCWS | Support

## Allwinner
Shenzhen Moorechip Technology Company Website: www.moorechip.com Tel: 0086 755 36850602
Model | Photo | Specification |  | Main Features | USD Price
V800 |  | CPU: | Ambarella A7LA70 | 1.GPS(optional) 2.HDR Function 3.4M sensor 4.Lens aperture f1.8 5.Distortion correction 6.LDWS,FCWS 7.Loop Recording Motion Detection G-Sensor
|  | Video Resolution: | WFHD:2560*1080P/30fps Super HD:2304*1296P/30fps FHD:1920*1080P/60fps
|  | Sensor: | OV4689 (4 mega pixels)
|  | Video Format: | MOV/H.264
|  | Photo Resolution: | 16M
|  | Screen: | 2.7 inch LCD screen
|  | Lens: | 170 degree ultra wide angle
|  | Interface: | USB/HDMI/TV-OUT/AV IN
|  | LDWS & FCWS | Support
G55B |  | CPU: | All Winner F20 | 1.720P HD+VGA 2. 2.0 inch screen 3.Loop Recording, 4.Motion Detection 5. G-Sensor
|  | Video Resolution: | 1280*720P/30fps + VGA (Rear)
|  | Sensor: | NT99141+VGA
|  | Video Format: | MOV/H.264
|  | Photo Resolution: | Max 12M
|  | Screen: | 2.0 inch LCD screen
|  | Lens: | 140 degree ultra wide angle
|  | Interface: | USB/HDMI/TV-OUT/AV IN

## Novatek
Shenzhen Moorechip Technology Company Website: www.moorechip.com Tel: 0086 755 36850602
Model | Photo | Specification |  | Main Features | USD Price
X1 |  | CPU: | SPCA6330 | 1.WIFI 2.Loop Recording Motion Detection G-Sensor 3.Night Vision 4.Parking monitor
|  | Video Resolution: | 1920*1080 30fps 1080*720 60fps
|  | Sensor: | OV2710
|  | Video Format: | MOV/H.264
|  | Photo Resolution: | 12M / 8M/5M/2M @ JPEG
|  | Screen: | 2.7 inch LCD screen
|  | Lens: | 170 degree ultra wide angle
|  | Interface: | USB/HDMI
|  | WIFI | Built in802.11(b/g/n)
X2 |  | CPU: | SPCA6330 | 1.WIFI 2.Loop Recording Motion Detection G-Sensor 3.Ti Alloy Outlook 4.Parking monitor
|  | Video Resolution: | 1920*1080 30fps 1080*720 60fps
|  | Sensor: | OV2710
|  | Video Format: | MOV/H.264
|  | Photo Resolution: | 12M / 8M/5M/2M @ JPEG
|  | Screen: | 3.0 inch LCD screen
|  | Lens: | 170 degree ultra wide angle
|  | Interface: | USB/HDMI
|  | WIFI | Built in802.11(b/g/n)
V10 |  | CPU: | Novatek 96220 | 1.Full HD 1080P 2.Loop recording 3.Motion Detection 4.G-sensor 5.Night Vision
|  | Video Resolution: | 1920*1080P/25fps
|  | Sensor: | H22 (1.3M CMOS Sensor )
|  | Video Format: | AVI/M-JPEG
|  | Photo Resolution: | 12M/8M/5M/3M
|  | Screen: | 1.5 inch LCD screen
|  | Lens: | 140 degree View Angle
|  | Interface: | USB/HDMI
GS8000D |  | CPU: |  | 1.Full HD 1080P 2.Loop recording 3.Motion Detection 4.G-sensor
|  | Video Resolution: | 1920*1080P/25fps
|  | Sensor: | H22 (1.3M CMOS Sensor )
|  | Video Format: | AVI/M-JPEG
|  | Photo Resolution: | 12M/8M/5M/3M
|  | Screen: | 2.7 inch LCD screen
|  | Lens: | 140 degree View Angle
|  | Interface: | USB/HDMI
Body Size:
|  | CPU: |  | 1.Full HD 1080P 2.Loop recording 3.Motion Detection 4.G-sensor
|  | Video Resolution: | 1920*1080P/25fps
|  | Sensor: | H22 (1.3M CMOS Sensor )
|  | Video Format: | AVI/M-JPEG
|  | Photo Resolution: | 12M/8M/5M/3M
|  | Screen: | 2.7 inch LCD screen
|  | Lens: | 140 degree View Angle
|  | Interface: | USB/HDMI
Body Size:
|  | CPU: |  | 1.Full HD 1080P 2.Loop recording 3.Motion Detection 4.G-sensor
|  | Video Resolution: | 1920*1080P/25fps
|  | Sensor: | H22 (1.3M CMOS Sensor )
|  | Video Format: | AVI/M-JPEG
|  | Photo Resolution: | 12M/8M/5M/3M
|  | Screen: | 2.7 inch LCD screen
|  | Lens: | 140 degree View Angle
|  | Interface: | USB/HDMI
Body Size:
Wi-Fi